## TRIPLE ACTION SCRAP BALING MACH
Technical Specification of Double Action Scrap Baling
| MODEL NO. | TYPE | COMPRESSION BOX (H x W x L) | BALE SIZE (H x W x L) (INCHES) | WEIGHT OF THE BALE (Approx. in Kgs) | ELECTRIC MOTOR | TONNAGE |  |  |  | IDEAL CYCLE TIME (SECONDS) | OIL TANK CAPACITY (LTRS) |  |  | MACHINE WT (TONS) APPROX | HARD LINER PLATES
[7 empty] | FORCE ON LID CYL (TONS) | FORCE ON MAIN CYL (TONS) | FORCE ON SIDE CYL (TONS) | FORCE ON EJECTOR CYL (TONS) |  |  | row NEW MACHINE WT (TONS) APPROX | NEW MACHINE WT (TONS) APPROX
200*200 | MHPL-1 | DOUBLE ACTION | 16" X 17" X 31" | 8" X 8" X 8-10" | 12-20 | 10 H.P. | 14 | 57 | 70 | 7 | 60 - 80 | 200 | 3.5 | 2.9 | 2.5 - 3.0 | OPTIONAL
200*200 | MHPL-1 | DOUBLE ACTION | 16" X 17" X 31" | 8" X 8" X 8-10" | 20 - 25 | 15 H.P. | 14 | 57 | 70 | 7 | 60 - 80 | 200 | 3.5 | 2.9 | 2.5 - 3.0 | OPTIONAL
304*304 | MHPL-2 | DOUBLE ACTION | 20" X 20" X 51" | 12" X 12" X 10-12" | 35 - 50 | 25 H.P. | 27 | 85 | 110 | 14 | 70 - 80 | 400 | 5.9 | 4.4 | 4.0 - 4.5 | OPTIONAL
355*355 | MHPL-3 | DOUBLE ACTION | 24" X 24" X 50" | 14" X 14" X 12-14" | 40 - 55 | 30 H.P. | 30 | 75 | 110 | 14 | 70 - 90 | 800 | 6.7 | 5.1 | 5.0 - 5.5 | OPTIONAL
380*380 | MHPL-4 | DOUBLE ACTION | 30" X38" X 75" | 15" X 15" X 12-15" | 60 - 75 | 40 H.P. | 70 | 100 | 160 | 14 | 70 - 90 | 800 | 8.3 | 6.5 | 5.5 - 6.0 | OPTIONAL
405*405 | MHPL-5 | DOUBLE ACTION | 24" X 30" X 60" | 16" X 16" X 14-16" | 70 - 90 | 50H.P. | 70 | 110 | 160 | 14 | 70 - 90 | 1000 | 9.1 | 7.2 | 6.0 - 7.0 | PROVIDED
457*457 | MHPL-6 | DOUBLE ACTION | 30" X 40" X 60" | 18" X 18" X 15-18" | 130 - 145 | 60 H.P. | 80 | 125 | 180 | 14 | 91 - 110 | 1500 | 11.7 | 10 | 9.0 - 10.0 | PROVIDED
558*558 | MHPL-7 | DOUBLE ACTION | 36" X 40" X 84" | 22" X 22" X 20-22" | 250 - 290 | 75H.P. | 100 | 150 | 200 | 15 | 100 - 120 | 2000 | 14.2 | 12 | 17.5 - 18.0 | PROVIDED
Some salient features of Triple Action Bailing Press :
1). Every scrap baler is efficiently equipped with three separate operating compactors which work on scrap compressing
2). Manual lubrication system optional motorised lubrication system
3).. Replaceable wear-resistant plates are supplied with the Bailing Press for longer life of feeding chamber
4).Shearing blades on the edges of top lid and chamber are available for shearing oversized material
5). Additional scrap feeding hopper for enhancing the productivity of the baler OPTIONA )
6). Inclusion of Relief Valves and limit Switches fro Safety
7).Post sale support and service
Optional Accessories of Triple Action Bailing Press :
1).Customization of the Baling Press as per your specific requisites to include any required features. ( OPTIONAL)